## Calculation
Burner Size Calculation | LDO |  |  |  |  | MAIN OIL PIPE SIZE
| VLPH | HLPH | HM-LPH |  |  | Q = A*V
Ti | 30 | 30 | 30 | C |  | Q = | FLOW | 55 | Nmᶾ/hr
Tf | 1200 | 1200 | 1200 | C |  | A = πd²/4 | AREA | m²
Actual Refractory Weight | 20000 | 20000 | 10000 | Kgs |  | V= | VELOCITY | 12.7 | m/s
LDO Fuel CV | 10000 | 10000 | 10000 | Kcal/Kg |  | d = | Inner Dia | mm
Average Temperature to be raised | 635 | 635 | 635 | C |  | d= | 39.1465 | mm
Time Taken | 19 | 12 | 12 | H |  |  | 50 NB
Firing rate | 3175000 | 3175000 | 1587500
| 6105769.2308 | 6105769.2308 | 3052884.6154
Consumptions in Kgs | 610.5769 | 610.5769 | 305.2885 | Kgs |  | MAIN AIR PIPE SIZE
Calculated Firing Rate | 32.1356 | 50.8814 | 25.4407 | Kg/hr |  | Q = A*V
10% Extra firing Rate | 35.3492 | 55.9696 | 27.9848 | Nm3/hr | 3A | Q = | FLOW | 660 | Nmᶾ/hr
Density of LDO | 0.85 | 0.85 | 0.85 | Kg/ltr |  | A = πd²/4 | AREA | m²
Consumptions in Litres | 718.3258 | 718.3258 | 359.1629 | Ltrs |  | V= | VELOCITY | 15 | m/s
Firing rate | 41.5873 | 65.8465 | 32.9233 | Ltr/hr |  | d = | Inner Dia | mm
Burner Capacity | 0.41104 | 0.65081 | 0.3254 | Mwatt |  | d= | 124.7786 | mm
Air Qty | 417.1204 | 660.4407 | 330.2204 | Nm3/hr |  |  | 150 NB
| 245.365 | 388.4945 | 194.2473 | CFM
Blower Size as per Calculation | 3.0671 | 4.8562 | 2.4281 | HP
| 7.5 HP | 7.5 HP | 5HP

## VLPH-70T
ENCON THERMAL ENGINEERS PVT. LTD.
BROUGHT OUT ITEMS
BILL OF MATERIAL FOR Vertical Steel Ladle Heaters 70T | [7 empty] | OFFER NO :
CLIENT:SMS PROJECT | [7 empty] | MAXIMUM TEMPERATURE: 1200 Deg C
SITE LOCATION: | [7 empty] | TIME TO ATTAIN THE HEATING TIME - (10-12) HOUR
REFERENCE : | [7 empty] | INITIAL TEMP: 800C | Ambient
| S. No. | MEDIA | ITEM NAME | Data Sheet No / Reference | QTY. | UNIT | MAKE | BASIC | TOTAL
| 1 | COMB AIR | COMPENSATOR | 150 NB F 150 # | 1 | No. | B.D.ENGR | 2000 | 2000
| 2 | COMB AIR | PRESSURE GAUGE WITH TNV | RANGE- 0-1600 mBAR | 1 | No. | H.GURU | 4200 | 4200
| 3 | COMB AIR | BUTTERFLY VALVE | 150 NB | 1 | No. | L&T | 11000 | 11000
| 4 | MISC ITEMS | CONTROL PANEL |  | 1 | NO. | ENCON | 130000 | 130000
[5 empty] | BOUGHT OUT ITEMS |  |  | TOTAL | 147200
| 1 | MISC ITEMS | ENCON FILM BURNER - 4A |  | 1 | No. | ENCON | 47000 | 47000
| 2 | MISC ITEMS | ANCHOR BOLT |  | 5 | KG | ENCON | 400 | 2000
| 3 | MISC ITEMS | FABRICATION |  | 3000 | KG | ENCON | 110 | 330000
| 4 | MISC ITEMS | HEATING & PUMPING UNIT | HPD - 6 | 1 | No. | ENCON | 116000 | 116000
| 5 | MISC ITEMS | HYDRAULIC SYSTEM |  | 1 | No. | ENCON | 175000 | 175000
| 6 | MISC ITEMS | GAS PILOT SYSTEM |  | 1 | No. | ENCON | 90000 | 90000
| 7 | COMB AIR | BLOWER | 7.5 HP, 40" WC, 1020 Nm3/hr | 1 | No. | ENCON | 100000 | 100000
| 8 | AIR/OIL | PIPELINE |  | 1 | SET | ENCON | 40000 | 40000
| 9 | MISC ITEMS | Cable tray |  | 1 | SET |  | 40000 | 40000
| 10 | MISC ITEMS | CERAMIC FIBRE |  | 25 | Roll | ENCON | 3800 | 95000
|  | DATE | PREPARED BY | APPROVED BY |  |  | IN HOUSE ITEMS |  | 1035000
|  | 2026-01-08 | JYOTIRMAY RABHA

## HLPH - 70T
ENCON THERMAL ENGINEERS PVT. LTD.
BROUGHT OUT ITEMS
BILL OF MATERIAL FOR HORIZONTAL LADLE PREHEATER-70T | [7 empty] | OFFER NO :
CLIENT:SMS PROJECT | [7 empty] | MAXIMUM TEMPERATURE: 1000 Deg C
SITE LOCATION: | [7 empty] | TIME TO ATTAIN THE HEATING TIME - (7-8) HOUR
REFERENCE : | [7 empty] | INITIAL TEMP: 800C | Ambient
| S. No. | MEDIA | ITEM NAME | Data Sheet No / Reference | QTY. | UNIT | MAKE | BASIC | TOTAL
| 1 | COMB AIR | COMPENSATOR | 150 NB F 150 # | 1 | No. | B.D.ENGR | 2000 | 2000
| 2 | COMB AIR | PRESSURE GAUGE WITH TNV | RANGE- 0-1600 mBAR | 1 | No. | H.GURU | 4200 | 4200
| 3 | COMB AIR | BUTTERFLY VALVE | 150 NB | 1 | No. | L&T | 11000 | 11000
| 4 | MISC ITEMS | CONTROL PANEL |  | 1 | NO. | ENCON | 130000 | 130000
[5 empty] | BOUGHT OUT ITEMS |  |  | TOTAL | 147200
| 1 | MISC ITEMS | ENCON FILM BURNER - 4A |  | 1 | No. | ENCON | 47000 | 47000
| 2 | MISC ITEMS | ANCHOR BOLT |  | 5 | KG | ENCON | 400 | 2000
| 3 | MISC ITEMS | FABRICATION |  | 3000 | KG | ENCON | 110 | 330000
| 4 | MISC ITEMS | HEATING & PUMPING UNIT | HPD - 6 | 1 | No. | ENCON | 116000 | 116000
| 5 | MISC ITEMS | TROLLEY DRIVE MECHANISM |  | 1 | No. | ENCON | 200000 | 200000
| 6 | MISC ITEMS | GAS PILOT SYSTEM |  | 1 | No. | ENCON | 90000 | 90000
| 7 | COMB AIR | BLOWER | 7.5 HP, 40" WC, 1020 Nm3/hr | 1 | No. | ENCON | 100000 | 100000
| 8 | AIR/OIL | PIPELINE |  | 1 | SET | ENCON | 25000 | 25000
| 9 | MISC ITEMS | Cable tray |  | 1 | SET |  | 40000 | 40000
| 10 | MISC ITEMS | CERAMIC FIBRE |  | 25 | Roll | ENCON | 3800 | 95000
|  | DATE | PREPARED BY | APPROVED BY |  |  | IN HOUSE ITEMS |  | 1045000
|  | 2025-03-26 | JYOTIRMAY RABHA

## HM-VLPH-40T
HOT METAL LADLE PREHEATER-40T
S. No. | MEDIA | ITEM NAME | Data Sheet No / Reference | QTY. | UNIT | MAKE | BASIC | TOTAL
1 | COMB AIR | COMPENSATOR | 100 NB F 150 # | 1 | No. | B.D.ENGR | 2000 | 2000
2 | COMB AIR | PRESSURE GAUGE WITH TNV | RANGE- 0-1600 mBAR | 1 | No. | H.GURU | 4200 | 4200
3 | COMB AIR | BUTTERFLY VALVE | 100 NB | 1 | No. | L&T | 11000 | 11000
4 | MISC ITEMS | CONTROL PANEL |  | 1 | NO. | ENCON | 130000 | 130000
|  |  |  | BOUGHT OUT ITEMS |  |  | TOTAL | 147200
1 | MISC ITEMS | ENCON FILM BURNER - 4A |  | 1 | No. | ENCON | 47000 | 47000
2 | MISC ITEMS | ANCHOR BOLT |  | 5 | KG | ENCON | 400 | 2000
3 | MISC ITEMS | FABRICATION |  | 2500 | KG | ENCON | 110 | 275000
4 | MISC ITEMS | HEATING & PUMPING UNIT | HPD - 3 | 1 | No. | ENCON | 112000 | 112000
5 | MISC ITEMS | HYDRAULIC SYSTEM |  | 1 | No. | ENCON | 175000 | 175000
6 | MISC ITEMS | GAS PILOT SYSTEM |  | 1 | No. | ENCON | 90000 | 90000
7 | COMB AIR | BLOWER | 5 HP, 40" WC, 680 Nm3/hr | 1 | No. | ENCON | 81000 | 81000
8 | AIR/OIL | PIPELINE |  | 1 | SET | ENCON | 40000 | 40000
9 | MISC ITEMS | Cable tray |  | 1 | SET |  | 40000 | 40000
10 | MISC ITEMS | CERAMIC FIBRE |  | 19 | Roll | ENCON | 3800 | 72200
| DATE | PREPARED BY | APPROVED BY |  |  | IN HOUSE ITEMS |  | 934200
| 2026-01-08 | JYOTIRMAY RABHA

## Cost Summary
Cost Summary
S. No. | Item Description | Bought out Item |  | Inhouse |  | Unit Price |  | Designing | Negotiation | Total Unit Price | Qty | Total Price Price
| 1.8 | Cost Price | Sell Price | Cost Price | Sell Price | Cost Price | Sell Price | 5% | 5%
1 | Vertical Steel Ladle Heater-70T | 147200 | 264960 | 1035000 | 1863000 | 1182200 | 2127960 | 106398 | 106398 | 2341000 | 2 | 4682000 | 4680000 | 2340000
2 | Horizontal Ladle Pre Heater-70T | 147200 | 264960 | 1045000 | 1863000 | 1192200 | 2127960 | 106398 | 106398 | 2341000 | 1 | 2341000 | 2340000
3 | Vertical HM Ladle Preheater-40T | 147200 | 264960 | 934200 | 1681560 | 1081400 | 1946520 | 97326 | 97326 | 2141000 | 1 | 2141000 | 2140000
[10 empty] | TOTAL |  | 9164000 | 9160000